## Defect logs
Proyect/Task | date | ID | Type | inyected | removed | Counter | description
WindowLifter.c | 2015-03-07 | 0 | function | design |  | 1 | the antipinch function activates when the window is going down in automatic mode
WindowLifter.c | 2015-03-07 | 1 | function | design | SW verification | 1 | rigth before the antipinch start a 400 msec delay is introduce
Note on E3: uids7089: Type of defect Use the next tab to identify the correct classification
Note on F3: uids7089: phase where the issue is Inyected: Requirements Design Implementation
Note on G3: uids7089: phase where the issue is removed: Desing Desing review Code Code Review Module Validation Sw Verification
Note on H3: uids7089: if the same issue is found more that once, increment the conuter

## Types of defects
Type | Description
Documentation | comments, messages
Syntax | spelling, punctuation, typos, instruction formats
Build, package | change management, library, version control
Assignment | declaration, duplicate names, scope, limits
Interface | procedure calls and reference, I/O, user formats
Checking | error messages, inadequate checks
Data | structure, content
Function | logic, pointers, loops, recursion, computation, function defects
System | configuration, timing, memory
Environment | design, compile, test, or other support system problems